## Calculation
Savings calculation for road lighting systems - Engineering Approach
This methodology deals with the replacement of existing road lighting systems to more energy efficient technologies. It provides two different formulas for the calculation of energy savings of the implementation of measures that account not only for the replacement of existing light points but also for the installation of lighting control technologies. The methodology can be applied in all Member States, following the provided indicative values and indications.
Data Input
Conversion factors |  |  | EU values for GHG emissions and conversion factors from final to primary energy savings are provided by streamSAVE. If you want to use national values, please fill in the relevant values in the corresponding table in sheet "National values".
Share of energy carriers
| Before implementation | Share | After implementation | Share | Parameter explanation
|  | 100% |  | 100% | Input energy of appliance before and after implementing the energy saving action
|  | 0% |  | 0% | Input energy of appliance before and after implementing the energy saving action
|  | 0% |  | 0% | Input energy of appliance before and after implementing the energy saving action
|  | 0% |  | 0% | Input energy of appliance before and after implementing the energy saving action
|  | 0% |  | 0% | Input energy of appliance before and after implementing the energy saving action
| total share | 100% | total share | 100% | Checksum for total share of energy carriers
| fPE, before | 0 | fPE, after | 0 | Factor for converting final energy consumption into primary energy consumption
| fGHG, before | 0 | fGHG, after | 0 | Factor for converting energy consumption into greenhouse gas emissions
| National Data | Unit | Indicative Values | Unit | Parameter explanation
Nref |  | - |  | - | Number of light points in the old/inefficient system
Neff |  | - |  | - | Number of light points in the new/efficient system
Pls |  | W |  | W | Total power of each light point (without gear) of the old/inefficient system
Pref |  | W | 0 | W | Total power of each light point (including gear) of the old/inefficient system
Peff |  | W |  | W | Power of each light point (including driver) of the new/efficient system
fBEH |  | - | 1 | - | Factor to consider behavioural effects
tref |  | h/a | 4015 | h/a | Total system annual operating time before implementation
teff |  | h/a | 4015 | h/a | Total system annual operating time of the new/efficient system
Specifications for dimming strategy before implementation of the action
| National Data | Unit | Indicative Values | Unit | Parameter explanation
href 1 | 0 | [h/day] | 0 | [h/day] | Definition of dimming levels for old/inneficient system according to the methodology
href 2 | 0 |  | 0
href 3 | 0 |  | 0
Dref 1 | 0% | [%] | 0% | [%]
Dref 2 | 0% |  | 0%
Dref 3 | 0% |  | 0%
Specifications for dimming stretegy after implementation of the action
| National Data | Unit | Indicative Values | Unit | Parameter explanation
heff 1 | 0 | [h/day] | 0 | [h/day] | Definition of dimming levels for new/efficient system according to the methodology
heff 2 | 0 |  | 0
heff 3 | 0 |  | 0
Deff 1 | 0% | [%] | 0% | [%]
Deff 2 | 0% |  | 0%
Deff 3 | 0% |  | 0%
Calculation formulas
Article 7 ¦ Total final energy savings (TFES) | [5 empty] | with
Article 3 ¦ Total final energy savings (TFES) | [5 empty] | with
Article 3 ¦ Effect on primary energy consumption (EPEC)
GHG ¦ Greenhouse gas savings (GHGsav)
Calculation results
| National Data | Unit | Indicative Values | Unit | Parameter explanation
TFES Article 7 | 0 | kWh/a | 0 | kWh/a | Total final energy savings for Article 7 calculation
TFES Article 3 | 0 | kWh/a | 0 | kWh/a | Total final energy savings for Article 3 calculation
EPEC Article 3 | 0 | kWh/a | 0 | kWh/a | Effect on primary energy consumption for Article 3 calculation
GHGsav | 0 | tCO2 | 0 | tCO2 | Greenhouse gas savings
Costs related to the action
| [Cost category] |  | Range of the costs (EURO2015/2016/2017 incl. VAT) |  | Parameter explanation
| Investment costs |  | [235 to 764] €/ light point |  | Includes purchase costs of new light sources, control systems and other ancillaries, poles, foundations and installation costs
| Operating costs |  | [6 to 50] €/ light point/year |  | Operating costs of the lighting system due to electricity consumption
| Maintenance costs |  | [12 to 31] €/ light point/year |  | Costs due to cleaning of the luminaires, other components replacement and other related system maintenance costs during the lighting system lifetime
| [a] |  | LifetimePA
| Lifetime |  | 13 |  | Lifetime of savings

## EU Values (hidden)
Conversion factors
Energy Carrier | emission factor [gCO2/kWh] | factor final to primary [-]
Electricity | 133.3 | 2.2813
District heat | 209.9 | 1.6631
Natural gas | 201.96 | 1.007
Gas/Diesel oil | 266.76 | 1.1187
Motor gasoline | 249.48 | 1.1187
Biodiesels | 0 | 1.0008
Biogasoline | 0 | 1.0008
Other liquid biofuels | 0 | 1.0008
Biogas | 0 | 1.0321
Wood/wood waste | 0 | 1.0008
Other primary solid biomass | 0 | 1.0008
Kerosene (other than jet kerosene) | 258.84 | 1.1187
Liquefied petroleum gases | 227.16 | 1.1187
Naphtha | 263.88 | 1.1187
Natural gas liquids | 231.12 | 1.1187
Petroleum coke | 351 | 1.1187
Refinery gas | 207.36 | 1.1187
Residual fuel oil | 278.64 | 1.1187
White spirit and SBP | 263.88 | 1.1187
Other petroleum products | 263.88 | 1.1187
Anthracite | 353.88 | 1.0024
Lignite | 363.6 | 1.0024
Charcoal | 0 | 1.0008
Coal tar | 290.52 | 1.0024
Coke oven coke and lignite coke | 385.2 | 1.0024
Coking coal | 340.56 | 1.0024
Patent fuel | 351 | 1.0024
Sub-bituminous coal | 345.96 | 1.0024
Other bituminous coal | 340.56 | 1.0024
Industrial wastes | 514.8 | 1
Blast furnace gas | 936 | 1.1021
Coke oven gas | 159.84 | 1.1021
Oxygen steel furnace gas | 655.2 | 1.1021
Oil shale and tar sands | 385.2 | 1
Peat | 381.6 | 1
Values for savings calculation
Factor for correction of behavioural effects (fBEH) | 1 | dmnl
Total annual operating time | 4015 | h/a
Lifetime of savings | 13 | years
Power of the light source Pls [W] | Minimum control gear efficiency ncontrol gear [%]
Pls ≤ 30 | 78%
30 < Pls ≤ 75 | 85%
75 < Pls ≤ 105 | 87%
105 < Pls ≤ 405 | 90%
Pls > 405 | 92%
Calculation of dimming for "National Values"
Definition of dimming levels for old/inneficient system | National values |  | Indicative calculation values
| tref i [h/a] | Power [W] | tref i [h/a] | Power [W]
Dimming level 1 (ref 1) | 0 | 0 | 0 | 0
Dimming level 2 (ref 2) | 0 | 0 | 0 | 0
Dimming level 3 (ref 3) | 0 | 0 | 0 | 0
No dimming (ref 0) | 0 | 0 | 4015 | 0
Definition of dimming levels for new/efficient system | National values |  | Indicative calculation values
| teff i [h/a] | Power [W] | teff i [h/a] | Power [W]
Dimming level 1 (eff 1) | 0 | 0 | 0 | 0
Dimming level 2 (ref 2) | 0 | 0 | 0 | 0
Dimming level 3 (ref 3) | 0 | 0 | 0 | 0
No dimming (ref 0) | 0 | 0 | 4015 | 0

## National Values (hidden)
Conversion factors
Energy Carrier | emission factor [gCO2/kWh] | factor final to primary [-]
Electricity | 0.42 | 2.3
District heat | 0.1 | 0.62
Natural gas | 0.22 | 1.1
Gas/Diesel oil | 0.29 | 1.1
Motor gasoline | 0.29 | 1.1
Biodiesels | 0.04 | 0.2
Biogasoline | 0.04 | 0.2
Other liquid biofuels | 0.04 | 0.2
Biogas | 0.04 | 0.2
Wood/wood waste | 0.04 | 0.2
Other primary solid biomass | 0.04 | 0.2
Kerosene (other than jet kerosene) | 0.29 | 1.1
Liquefied petroleum gases | 0.29 | 1.1
Naphtha
Natural gas liquids | 0.22 | 1.1
Petroleum coke | 0.22 | 1.1
Refinery gas
Residual fuel oil
White spirit and SBP
Other petroleum products | 0.29 | 1.1
Anthracite | 0.36 | 1.2
Lignite | 0.36 | 1.2
Charcoal | 0.36 | 1.2
Coal tar | 0.36 | 1.2
Coke oven coke and lignite coke | 0.36 | 1.2
Coking coal | 0.36 | 1.2
Patent fuel
Sub-bituminous coal | 0.36 | 1.2
Other bituminous coal | 0.36 | 1.2
Industrial wastes
Blast furnace gas
Coke oven gas
Oxygen steel furnace gas
Oil shale and tar sands
Peat | 0.36 | 1.1