## Calculation
Heat recovery for feed-in to a district heating grid
By definition, the production of district heat on its own belongs to the energy transformation sector and does not generate any final energy savings. Final energy savings can only be achieved at end-user level in case of lower conversion losses in their specific heating system as a result of switching to district heating. If additional district heating connections are triggered by feeding recovered heat into the district heating network, these can lead to final energy savings. When assessing additional district heating connections, it should be noted that there is a risk of double counting of energy savings due to several possible incentive providers (district heating network operator, district heating supplier, excess heat supplier, etc.). In order to prevent double counting of energy saving actions between several incentive providers, a legal framework for the allocation or sharing of energy savings is needed. This evaluation method is limited to recovered excess heat. Additional combustion plants producing district heating cannot be assessed with this method.
Data Input
Conversion factors |  |  | EU values for GHG emissions and conversion factors from final to primary energy savings are provided by streamSAVE. If you want to use national values, please fill in the relevant values in the corresponding table in sheet "National values".
Share of energy carriers
| before implementation | share | after implementation | share | Parameter explanation
|  | 100% | Not applicable |  | Input energy of appliance before and after implementing the energy saving action
|  | 0% |  |  | Input energy of appliance before and after implementing the energy saving action
|  | 0% |  |  | Input energy of appliance before and after implementing the energy saving action
|  | 0% |  |  | Input energy of appliance before and after implementing the energy saving action
|  | 0% |  |  | Input energy of appliance before and after implementing the energy saving action
| total share | 100% |  |  | Checksum for total share of energy carriers
| fPE, before | 0 |  |  | Factor for converting final energy consumption into primary energy consumption
| fGHG, before | 0 |  |  | Factor for converting energy consumption into greenhouse gas emissions
| National Data | Unit | Indicative Values | Unit | Parameter explanation
QEH |  | kWh/a |  | kWh/a | Excess heat fed into the district heating grid
HLDHG |  | - | 0.106 | - | Heat losses in the district heating grid
effBaseline |  | - | 0.734 | - | Conversion efficiency of reference heating systems
effAction |  | - | 0.827 | - | Conversion efficiency of district heat consuming heating systems
fei |  | - | 0 | - | Factor to calculate extrinsic incentives
Calculation formulas
Article 7 ¦ Total final energy savings (TFES)
Article 3 ¦ Total final energy savings (TFES)
Article 3 ¦ Effect on primary energy consumption (EPEC)
GHG ¦ Greenhouse gas savings (GHGsav)
Calculation results
| National Data | Unit | Indicative Values | Unit | Parameter explanation
TFES Article 7 | insufficient data | kWh/a | 0 | kWh/a | Total final energy savings for Article 7 calculation
TFES Article 3 | insufficient data | kWh/a | 0 | kWh/a | Total final energy savings for Article 3 calculation
EPEC Article 3 | 0 | kWh/a | 0 | kWh/a | Effect on primary energy consumption for Article 3 calculation
GHGsav | 0 | tCO2/a | 0 | tCO2/a | Greenhouse gas savings
Costs related to the action
Indicative costs for feed-in to a district heating grid for the implementing party
| [euro2008-2021] |  | Investment costsPA |  |  | Parameter explanation
| Total investment costs |  | 0.10 – 0.56 € / kWh |  |  | Investment expenditures cover all costs for materials, components, engineering and installation work as well as training of personnel. Components that need to be purchased and installed at least include: – heat exchanger(s) – pipelines – circulating pumps – measuring and control technology Depending on the type and dimension of the process as well as the heat transfer medium (steam or hot water), the list of components may be extended widely. Costs caused by the interruption of the process (production downtimes) due to heat recovery installation work should be taken into account.
| Design and Engineering work (labour costs) |  | Sources can be found in chapter 1.2.1 of the "Standardized saving methodologies" report
| Installation work (labour costs) |  | Sources can be found in chapter 1.2.1 of the "Standardized saving methodologies" report
| Training of personnel (labour costs) |  | Sources can be found in chapter 1.2.1 of the "Standardized saving methodologies" report
| Production downtimes |  | Not available
| [euro2021/a] |  | Variable operational costsPA
| Costs of reduced fuel input |  | No reduction of fuel input |  |  | No fuel reduction is triggered by feeding excess heat into a district heating grid.
| Electricity costs |  | Sources can be found in chapter 1.2.1 of the "Standardized saving methodologies" report |  |  | Additional heat exchanges in the system cause increased pressure loss in the system. Additional pumping energy is needed to compensate for this.
| Cooling water costs |  | No data available |  |  | The amount cooling water needed is reduced by the implementation of heat recovery. This might als lead to reduced costs.
| [euro2021/a] |  | Fixed operational costsPA
| Maintenance (labour costs) |  | 2 % of equipment installed costs |  |  | The maintenance costs are expressed as a yearly percentage in relation to the required investment costs.
| Production downtimes |  | No data available |  |  | Costs caused by the interruption of the process (production downtimes) due to heat recovery maintenance work should be taken into account.
| [euro2021/a/unit of revenue] |  | RevenuesPA
| Revenue |  | No data available |  |  | Revenues of recovered heat being fed into a district heating grid result from reimbursement (feed-in tariffs) provided by the district heating grid operator. As this feed-in tariffs are private law agreements, no data on reimbursement costs is available.
| [a] |  | LifetimePA
| Lifetime |  | 10 |  |  | Lifetime of savings
Indicative costs for district heat connections and reference heating systems
| [euro2020] |  | Investment costs |  |  | Parameter explanation
|  |  | SFH existing stock | SFH newly built |  | Investment expenditures cover all costs for materials, components, engineering and installation work. Components that need to be purchased and installed at least include: – heating device (boiler, heat pump, district heating substation) – connection to grid (gas, district heat) – fittings and pumping systems – fuel tank (oil, wood pellets), heat storages (firewood) – hot water storage – chimney modernisation – installation of components – deep drilling (ground probe heat pump)
| District heat |  | 14.731 | 14.731
| Gas condensing boiler |  | 9.223 | 8.607
| Oil condensing boiler |  | 14.615 | 12.993
| Firewood boiler |  | 15.286 | no data
| Wood pellet boiler |  | 16.655 | 15.899
| Heat pump - air |  | 15.785 | 12.372
| Heat pump - ground probe |  | 25.426 | 20.002
| [euro2020/a] |  | Variable operational costsPA
| Costs of reduced fuel input |  | Sources can be found in chapter 1.2.1 of the "Standardized saving methodologies" report |  |  | The variable operational costs are determined by the fuel price. It should be kept in mind that the rationale behind this methodology is a decreased price of district heating due to recovered heat being fed into the grid. Therefore, this information can be used to determine the necessary district heating tariff reduction in order to be more cost effective than the reference heating system.
| [euro2020/a] |  | Fixed operational costs: Maintenance
| District heat |  | 1.15 % |  |  | Operational expenditures include fixed costs for periodic maintenance of the heating system. Maintenance costs depend on the installed technology which may result in increased labour and material costs.
| Gas condensing boiler |  | 1.15 %
| Oil condensing boiler |  | 2.12 %
| Firewood boiler |  | 2.55 %
| Wood pellet boiler |  | 2.62 %
| Heat pump - air |  | 2.35 %
| Heat pump - ground probe |  | 2.25 %
| [euro2020] |  | Revenues
|  |  | No revenues |  |  | No revenues
| [a] |  | LifetimePA
| Lifetime |  | 10 |  |  | Lifetime of savings

## EU Values (hidden)
Conversion factors
Energy Carrier | emission factor [gCO2/kWh] | factor final to primary [-]
EU27 reference heating system | 158.6 | 1.456
Electricity | 133.3 | 2.2813
District heat | 209.9 | 1.6631
Natural gas | 201.96 | 1.007
Gas/Diesel oil | 266.76 | 1.1187
Motor gasoline | 249.48 | 1.1187
Biodiesels | 0 | 1.0008
Biogasoline | 0 | 1.0008
Other liquid biofuels | 0 | 1.0008
Biogas | 0 | 1.0321
Wood/wood waste | 0 | 1.0008
Other primary solid biomass | 0 | 1
Kerosene (other than jet kerosene) | 258.84 | 1.1187
Liquefied petroleum gases | 227.16 | 1.1187
Naphtha | 263.88 | 1.1187
Natural gas liquids | 231.12 | 1.1187
Petroleum coke | 351 | 1.1187
Refinery gas | 207.36 | 1.1187
Residual fuel oil | 278.64 | 1.1187
White spirit and SBP | 263.88 | 1.1187
Other petroleum products | 263.88 | 1.1187
Anthracite | 353.88 | 1.0024
Lignite | 363.6 | 1.0024
Charcoal | 0 | 1.0008
Coal tar | 290.52 | 1.0024
Coke oven coke and lignite coke | 385.2 | 1.0024
Coking coal | 340.56 | 1.0024
Patent fuel | 351 | 1.0024
Sub-bituminous coal | 345.96 | 1.0024
Other bituminous coal | 340.56 | 1.0024
Industrial wastes | 514.8 | 1
Blast furnace gas | 936 | 1.1021
Coke oven gas | 159.84 | 1.1021
Oxygen steel furnace gas | 655.2 | 1.1021
Oil shale and tar sands | 385.2 | 1
Peat | 381.6 | 1

## National Values (hidden)
Conversion factors
Energy Carrier | emission factor [gCO2/kWh] | factor final to primary [-]
Reference heating system
Electricity | 0.42 | 2.3
District heat | 0.1 | 0.62
Natural gas | 0.22 | 1.1
Gas/Diesel oil | 0.29 | 1.1
Motor gasoline | 0.29 | 1.1
Biodiesels | 0.04 | 0.2
Biogasoline | 0.04 | 0.2
Other liquid biofuels | 0.04 | 0.2
Biogas | 0.04 | 0.2
Wood/wood waste | 0.04 | 0.2
Other primary solid biomass | 0.04 | 0.2
Kerosene (other than jet kerosene) | 0.29 | 1.1
Liquefied petroleum gases | 0.29 | 1.1
Naphtha
Natural gas liquids | 0.22 | 1.1
Petroleum coke | 0.22 | 1.1
Refinery gas
Residual fuel oil
White spirit and SBP
Other petroleum products | 0.29 | 1.1
Anthracite | 0.36 | 1.2
Lignite | 0.36 | 1.2
Charcoal | 0.36 | 1.2
Coal tar | 0.36 | 1.2
Coke oven coke and lignite coke | 0.36 | 1.2
Coking coal | 0.36 | 1.2
Patent fuel
Sub-bituminous coal | 0.36 | 1.2
Other bituminous coal | 0.36 | 1.2
Industrial wastes
Blast furnace gas
Coke oven gas
Oxygen steel furnace gas
Oil shale and tar sands
Peat | 0.36 | 1.1