## Calculation
Heat recovery for on-site use in industry - use of excess heat for on-site applications
This methodology refers to the use of excess heat from an industrial process on-site. As energy saving action, a heat consuming industrial process (e.g. oven) is retrofitted with a heat recovery system (e.g. heat exchanger). The recovered heat serves as a heat source for another application on the site (e.g. space heating system, preheating another process ). Therefore, it causes a reduction of the input of the main energy carrier in the supplied application. The methodology is limited to facilities that manufacture goods (industry sector). Within this sector, it is applicable regardless of the energy carrier and the heat recovery technology. Recovered heat from buildings (HVAC) cannot be evaluated with this methodology. Further excluded from this methodology (for the calculation of Article 7 savings) are facilities that generate electricity and district heating, as their energy input does not count as final energy according to the Regulation (EC) 1099/2008 on energy statistics.
Data Input
Conversion factors |  |  | EU values for GHG emissions and conversion factors from final to primary energy savings are provided by streamSAVE. If you want to use national values, please fill in the relevant values in the corresponding table in sheet "National values".
Share of energy carriers
| before implementation | share | after implementation | share | Parameter explanation
|  | 100% | Not applicable. |  | Input energy of on-site appliance.
|  | 0% |  |  | Input energy of on-site appliance.
|  | 0% |  |  | Input energy of on-site appliance.
|  | 0% |  |  | Input energy of on-site appliance.
|  | 0% |  |  | Input energy of on-site appliance.
| total share | 100% |  |  | Checksum for total share of energy carriers
| fPE, before | 0 |  |  | Factor for converting final energy consumption into primary energy consumption
| fGHG, before | 0 |  |  | Factor for converting energy consumption into greenhouse gas emissions
| National Data | Unit | Indicative Values |  | Parameter explanation
Qrec |  | kWh/a | No indicative calculation values available |  | Recovered heat consumption of the application
effmhs |  | - |  |  | Conversion efficiency of the main heating system of the application
fBEH |  | - |  |  | Factor for correction of behavioral effects
Calculation formulas
Article 7 ¦ Total final energy savings (TFES)
Article 3 ¦ Total final energy savings (TFES)
Article 3 ¦ Effect on primary energy consumption (EPEC)
GHG ¦ Greenhouse gas savings (GHGsav)
Calculation results
| National Data | Unit | Indicative Values |  | Parameter explanation
TFES Article 7 | insufficient data | kWh/a | No indicative calculation values available |  | Total final energy savings for Article 7 calculation
TFES Article 3 | insufficient data | kWh/a |  |  | Total final energy savings for Article 3 calculation
EPEC Article 3 | insufficient data | kWh/a |  |  | Effect on primary energy consumption for Article 3 calculation
GHGsav | insufficient data | t CO2 |  |  | Greenhouse gas savings
Costs related to the action
| [euro2008-2021] |  | Investment costsPA |  | Parameter explanation
| Total investment costs |  | 0.10 – 0.56 € / kWh |  | Investment expenditures cover all costs for materials, components, engineering and installation work as well as training of personnel. Components that need to be purchased and installed at least include: – heat exchanger(s) – pipelines – circulating pumps – measuring and control technology Depending on the type and dimension of the process as well as the heat transfer medium (steam or hot water), the list of components may be extended widely. Costs caused by the interruption of the process (production downtimes) due to heat recovery installation work should be taken into account.
| Design and Engineering work (labour costs) |  | Sources can be found in chapter 1.2.1 of the "Standardized saving methodologies" report
| Installation work (labour costs) |  | Sources can be found in chapter 1.2.1 of the "Standardized saving methodologies" report
| Training of personnel (labour costs) |  | Sources can be found in chapter 1.2.1 of the "Standardized saving methodologies" report
| Production downtimes |  | Not available
| [euro2021/a] |  | Variable operational costsPA
| Costs of reduced fuel input |  | Sources can be found in chapter 1.2.1 of the "Standardized saving methodologies" report (depending on fuel used in the on-site application) |  | Due to the heat recovery being used in another on-site application, the fuel consumption of this application is reduced by the amount of heat recovered. In order to calculate fuel cost savings, fuel price and conversion efficiency of the application have to be considered.
| Electricity costs |  | Sources can be found in chapter 1.2.1 of the "Standardized saving methodologies" report |  | Additional heat exchanges in the system cause increased pressure loss in the system. Additional pumping energy is needed to compensate for this.
| Cooling water costs |  | No data available |  | The amount cooling water needed is reduced by the implementation of heat recovery. This might als lead to reduced costs.
| [euro2021/a] |  | Fixed operational costsPA
| Maintenance (labour costs) |  | 2 % of equipment installed costs |  | The maintenance costs are expressed as a yearly percentage in relation to the required investment costs.
| Production downtimes |  | No data available |  | Costs caused by the interruption of the process (production downtimes) due to heat recovery maintenance work should be taken into account.
| [euro2021/a/unit of revenue] |  | RevenuesPA
| Revenue |  | No data available |  | As the heat recovered from a process is used in another on-site application (and therefore not sold to a third party), no revenue is generated. However, amortisation of such projects is achieved by reduced fuel consumption.
| [a] |  | LifetimePA
| Lifetime |  | 10 |  | Lifetime of savings

## EU Values (hidden)
Conversion factors
Energy Carrier | emission factor [gCO2/kWh] | factor final to primary [-]
Electricity | 133.3 | 2.2813
District heat | 209.9 | 1.6631
Natural gas | 201.96 | 1.007
Gas/Diesel oil | 266.76 | 1.1187
Motor gasoline | 249.48 | 1.1187
Biodiesels | 0 | 1.0008
Biogasoline | 0 | 1.0008
Other liquid biofuels | 0 | 1.0008
Biogas | 0 | 1.0321
Wood/wood waste | 0 | 1.0008
Other primary solid biomass | 0 | 1
Kerosene (other than jet kerosene) | 258.84 | 1.1187
Liquefied petroleum gases | 227.16 | 1.1187
Naphtha | 263.88 | 1.1187
Natural gas liquids | 231.12 | 1.1187
Petroleum coke | 351 | 1.1187
Refinery gas | 207.36 | 1.1187
Residual fuel oil | 278.64 | 1.1187
White spirit and SBP | 263.88 | 1.1187
Other petroleum products | 263.88 | 1.1187
Anthracite | 353.88 | 1.0024
Lignite | 363.6 | 1.0024
Charcoal | 0 | 1.0008
Coal tar | 290.52 | 1.0024
Coke oven coke and lignite coke | 385.2 | 1.0024
Coking coal | 340.56 | 1.0024
Patent fuel | 351 | 1.0024
Sub-bituminous coal | 345.96 | 1.0024
Other bituminous coal | 340.56 | 1.0024
Industrial wastes | 514.8 | 1
Blast furnace gas | 936 | 1.1021
Coke oven gas | 159.84 | 1.1021
Oxygen steel furnace gas | 655.2 | 1.1021
Oil shale and tar sands | 385.2 | 1
Peat | 381.6 | 1

## National Values (hidden)
Conversion factors
Energy Carrier | emission factor [gCO2/kWh] | factor final to primary [-]
Electricity | 0.42 | 2.3
District heat | 0.1 | 0.62
Natural gas | 0.22 | 1.1
Gas/Diesel oil | 0.29 | 1.1
Motor gasoline | 0.29 | 1.1
Biodiesels | 0.04 | 0.2
Biogasoline | 0.04 | 0.2
Other liquid biofuels | 0.04 | 0.2
Biogas | 0.04 | 0.2
Wood/wood waste | 0.04 | 0.2
Other primary solid biomass | 0.04 | 0.2
Kerosene (other than jet kerosene) | 0.29 | 1.1
Liquefied petroleum gases | 0.29 | 1.1
Naphtha
Natural gas liquids | 0.22 | 1.1
Petroleum coke | 0.22 | 1.1
Refinery gas
Residual fuel oil
White spirit and SBP
Other petroleum products | 0.29 | 1.1
Anthracite | 0.36 | 1.2
Lignite | 0.36 | 1.2
Charcoal | 0.36 | 1.2
Coal tar | 0.36 | 1.2
Coke oven coke and lignite coke | 0.36 | 1.2
Coking coal | 0.36 | 1.2
Patent fuel
Sub-bituminous coal | 0.36 | 1.2
Other bituminous coal | 0.36 | 1.2
Industrial wastes
Blast furnace gas
Coke oven gas
Oxygen steel furnace gas
Oil shale and tar sands
Peat | 0.36 | 1.1