## Calculation
Central compression refrigeration units
This methodology is valid for new installations of air- or water chilled central compression refrigeration units in compliance with the new Ecodesign regulations. It is based on the Seasonal Energy Performance Ratio (SEPR) of high-temperature process chillers at the rated refrigeration capacity of the unit. This seasonal performance metric measures the seasonal energy efficiency of process chillers by calculating the ratio between annual cooling demand and annual energy input; therefore, it offers the possibility to compare the efficiency of refrigeration units at different operation points regardless of their implementation area, both from a technical and a climatic point of view giving a more realistic indication of the real energy efficiency and environmental impact of the cooling system. The following criteria have to be met to use the methodology described: – the compressors must be powered by electrical energy – cooling systems using free cooling or heat recovery are not covered SEPR values for reference- and efficient cases are available for water-chilled systems with the installed cooling power of up to 1500 kW and air-chilled systems with the installed cooling power of up to 600 kW. Cooling power and full-load hours have to be provided project-specific.
Data Input
Conversion factors |  |  | EU values for GHG emissions and conversion factors from final to primary energy savings are provided by streamSAVE. If you want to use national values, please fill in the relevant values in the corresponding table in sheet "National values".
Technology |  |  | Indicative values are available for air and water chilled units. Please choose an option for the calculation.
Share of energy carriers
| before implementation | share | after implementation | share | Parameter explanation
|  | 100% |  | 100% | Input energy of appliance before and after implementing the energy-saving action
|  | 0% |  | 0% | Input energy of appliance before and after implementing the energy-saving action
|  | 0% |  | 0% | Input energy of appliance before and after implementing the energy-saving action
|  | 0% |  | 0% | Input energy of appliance before and after implementing the energy-saving action
|  | 0% |  | 0% | Input energy of appliance before and after implementing the energy-saving action
| total share | 100% | total share | 100% | Checksum for the total share of energy carriers
| fPE, before | 0 | fPE, after | 0 | Factor for converting final energy consumption into primary energy consumption
| fGHG, before | 0 | fGHG, after | 0 | Factor for converting energy consumption into greenhouse gas emissions
| National Data | Unit | Indicative Values | Unit | Parameter explanation
n |  | - |  | - | Number of cooling systems installed at a specific cooling power
PC |  | kW |  | kW | Installed cooling power of the cooling system
hFL |  | h |  | h | Full-load hours related to the maximum installed cooling power
SEPRRef |  | - | 0 | - | Seasonal Energy Performance Ratio of the reference compression refrigeration system
SEPREff |  | - | 0 | - | Seasonal Energy Performance Ratio of the more efficient compression refrigeration system
fBEH |  | - | 1 | - | Factor to account for behavioral effects
Calculation formulas
Article 7 ¦ Total final energy savings (TFES)
Article 3 ¦ Total final energy savings (TFES)
Article 3 ¦ Effect on primary energy consumption (EPEC)
GHG ¦ Greenhouse gas savings (GHGsav)
Calculation results
| National Data | Unit | Indicative Values | Unit | Parameter explanation
TFES Article 7 | insufficient data | kWh/a | insufficient data | kWh/a | Total final energy savings for Article 7 calculation
TFES Article 3 | insufficient data | kWh/a | insufficient data | kWh/a | Total final energy savings for Article 3 calculation
EPEC Article 3 | insufficient data | kWh/a | insufficient data | kWh/a | Effect on primary energy consumption for Article 3 calculation
GHGsav | insufficient data | tCO2 | insufficient data | tCO2 | Greenhouse gas savings
Costs related to the action
| Investment costs |  | [euro] |  | Parameter explanation
| Air-Cooled |  | [2,354 - 2,999] |  | Purchase cost of the Air chiller considering installation.
| Water-Cooled |  | [1,610 - 3,689] |  | Purchase cost of the Water chiller considering installation.
| Operating Costs |  | [euro]
|  |  | 0.09 |  | Energy price of electricity [Euro/kwh final energy/year] Energy price increase is compensated by the discount factor in which case there is no need to increase the energy prices for future year.
Maintenance
| Air-Cooled |  | [1,007 - 3,107] |  | Maintenance costs of the Air Chiller annualized considering the lifetime of the equipment
| Water-Cooled |  | [840 - 7,340] |  | Maintenance costs of the Air Chiller annualized considering the lifetime of the equipment
| [a] |  | Lifetime
| Lifetime |  | 8 |  | Lifetime of the equipment [years]

## Indicative Values (hidden)
Conversion factors
Energy Carrier | emission factor [gCO2/kWh] | factor final to primary [-]
Electricity | 133.3 | 2.2813
District heat | 209.9 | 1.6631
Natural gas | 201.96 | 1.007
Gas/Diesel oil | 266.76 | 1.1187
Motor gasoline | 249.48 | 1.1187
Biodiesels | 0 | 1.0008
Biogasoline | 0 | 1.0008
Other liquid biofuels | 0 | 1.0008
Biogas | 0 | 1.0321
Wood/wood waste | 0 | 1.0008
Other primary solid biomass | 0 | 1.0008
Kerosene (other than jet kerosene) | 258.84 | 1.1187
Liquefied petroleum gases | 227.16 | 1.1187
Naphtha | 263.88 | 1.1187
Natural gas liquids | 231.12 | 1.1187
Petroleum coke | 351 | 1.1187
Refinery gas | 207.36 | 1.1187
Residual fuel oil | 278.64 | 1.1187
White spirit and SBP | 263.88 | 1.1187
Other petroleum products | 263.88 | 1.1187
Anthracite | 353.88 | 1.0024
Lignite | 363.6 | 1.0024
Charcoal | 0 | 1.0008
Coal tar | 290.52 | 1.0024
Coke oven coke and lignite coke | 385.2 | 1.0024
Coking coal | 340.56 | 1.0024
Patent fuel | 351 | 1.0024
Sub-bituminous coal | 345.96 | 1.0024
Other bituminous coal | 340.56 | 1.0024
Industrial wastes | 514.8 | 1
Blast furnace gas | 936 | 1.1021
Coke oven gas | 159.84 | 1.1021
Oxygen steel furnace gas | 655.2 | 1.1021
Oil shale and tar sands | 385.2 | 1
Peat | 381.6 | 1
Values for savings calculation
| SEPRRef | SEPREff
Water chilled | 8.76 | 11.41
Air chilled | 5.62 | 6

## National Values (hidden)
Conversion factors
Energy Carrier | emission factor [gCO2/kWh] | factor final to primary [-]
Electricity | 0.42 | 2.3
District heat | 0.1 | 0.62
Natural gas | 0.22 | 1.1
Gas/Diesel oil | 0.29 | 1.1
Motor gasoline | 0.29 | 1.1
Biodiesels | 0.04 | 0.2
Biogasoline | 0.04 | 0.2
Other liquid biofuels | 0.04 | 0.2
Biogas | 0.04 | 0.2
Wood/wood waste | 0.04 | 0.2
Other primary solid biomass | 0.04 | 0.2
Kerosene (other than jet kerosene) | 0.29 | 1.1
Liquefied petroleum gases | 0.29 | 1.1
Naphtha
Natural gas liquids | 0.22 | 1.1
Petroleum coke | 0.22 | 1.1
Refinery gas
Residual fuel oil
White spirit and SBP
Other petroleum products | 0.29 | 1.1
Anthracite | 0.36 | 1.2
Lignite | 0.36 | 1.2
Charcoal | 0.36 | 1.2
Coal tar | 0.36 | 1.2
Coke oven coke and lignite coke | 0.36 | 1.2
Coking coal | 0.36 | 1.2
Patent fuel
Sub-bituminous coal | 0.36 | 1.2
Other bituminous coal | 0.36 | 1.2
Industrial wastes
Blast furnace gas
Coke oven gas
Oxygen steel furnace gas
Oil shale and tar sands
Peat
| 0.36 | 1.1