## Calculation
Electric Vehicles
This methodology targets the fuel switching between conventional and electric vehicles. The conventional options include vehicles using diesel, petrol and LNG, as well as hybrid options. The more efficient options include electric vehicles. Therefore, the savings are not only ensured with higher conversion efficiency but also with the ensured fuel switching between the use of fossil fuels and electricity, which is increasingly generated based on renewable resources. Therefore, such fuel switching is able to ensure a reduction of fossil fuel consumption, with the associated primary energy savings and reduction of GHG emissions. This methodology can be used both for newly purchased vehicles as well as the replacement of another, “conventional” vehicle. Even though the purchase of a new vehicle leads to increased energy consumption, it is assumed that otherwise, a “conventional” vehicle with even higher energy consumption would have been purchased.
Data Input
Conversion factors |  |  | EU values for GHG emissions and conversion factors from final to primary energy savings are provided by streamSAVE. If you want to use national values, please fill in the relevant values in the corresponding table in sheet "National values".
Implementation year |  |  | Indicative values depend on the year the action is implemented. Please choose an option for the calculation.
Reference vehicle |  |  | Indicative values are available for different vehicle types. Please choose an option for the calculation.
Share of energy carriers
| before implementation | share | after implementation | share | Parameter explanation
|  | 100% |  | 100% | Input energy of appliance before and after implementing the energy saving action
|  | 0% |  | 0% | Input energy of appliance before and after implementing the energy saving action
|  | 0% |  | 0% | Input energy of appliance before and after implementing the energy saving action
|  | 0% |  | 0% | Input energy of appliance before and after implementing the energy saving action
|  | 0% |  | 0% | Input energy of appliance before and after implementing the energy saving action
| total share | 100% | total share | 100% | Checksum for total share of energy carriers
| fPE, before | 0 | fPE, after | 0 | Factor for converting final energy consumption into primary energy consumption
| fGHG, before | 0 | fGHG, after | 0 | Factor for converting energy consumption into greenhouse gas emissions
| National Data | Unit | Indicative Values | Unit | Parameter explanation
n |  | - |  | - | Number of efficient vehicles purchased
sFECRef |  | kWh/100 km | 0 | kWh/100 km | Specific final energy consumption of the reference vehicle
sFECEff |  | kWh/100 km | 0 | kWh/100 km | Specific final energy consumption of the efficient vehicle
DT |  | km/a | 0 | km/a | Average yearly distance travelled with the vehicle
fBEH |  | - | 1 | - | Factor to consider behavioural effects
Calculation formulas
Article 7 ¦ Total final energy savings (TFES)
Article 3 ¦ Total final energy savings (TFES)
Article 3 ¦ Effect on primary energy consumption (EPEC)
GHG ¦ Greenhouse gas savings (GHGsav)
Calculation results
| National Data | Unit | Indicative Values | Unit | Parameter explanation
TFES Article 7 | 0 | kWh/a | 0 | kWh/a | Total final energy savings for Article 7 calculation
TFES Article 3 | 0 | kWh/a | 0 | kWh/a | Total final energy savings for Article 3 calculation
EPEC Article 3 | 0 | kWh/a | 0 | kWh/a | Effect on primary energy consumption for Article 3 calculation
GHGsav | 0 | tCO2 | 0 | tCO2 | Greenhouse gas savings
Costs related to the action
| [euro2021] |  | Investment costs PA |  | Parameter explanation
| Small Car - ICE |  | 16855 |  | Investment cost of a typical reference vehicle for a small car
| Small Car - BEV |  | 25510 |  | Investment cost of a typical efficient vehicle for a small car
| Mid-Size - ICE |  | 22690 |  | Investment cost of a typical reference vehicle for a mid-size car
| Mid-Size - BEV |  | 30690 |  | Investment cost of a typical efficient vehicle for a mid-size car
| Large - ICE |  | 50840 |  | Investment cost of a typical reference vehicle for a large car
| Large - BEV |  | 81610 |  | Investment cost of a typical efficient vehicle for a large car
| [euro2021/a] |  | Maintenance costs PA
| Small Car - ICE |  | 794 |  | Maintenance cost with a typical reference vehicle
| Small Car - BEV |  | 397 |  | Maintenance cost with a typical efficient vehicle
| [a] |  | Lifetime PA
| Lifetime |  | 10 |  | Considered lifetime of the savings

## EU Values (hidden)
Conversion factors
Energy Carrier | emission factor [gCO2/kWh] | factor final to primary [-]
Electricity | 133.3 | 2.2813
District heat | 209.9 | 1.6631
Natural gas | 201.96 | 1.007
Gas/Diesel oil | 266.76 | 1.1187
Motor gasoline | 249.48 | 1.1187
Biodiesels | 0 | 1.0008
Biogasoline | 0 | 1.0008
Other liquid biofuels | 0 | 1.0008
Biogas | 0 | 1.0321
Wood/wood waste | 0 | 1.0008
Other primary solid biomass | 0 | 1.0008
Kerosene (other than jet kerosene) | 258.84 | 1.1187
Liquefied petroleum gases | 227.16 | 1.1187
Naphtha | 263.88 | 1.1187
Natural gas liquids | 231.12 | 1.1187
Petroleum coke | 351 | 1.1187
Refinery gas | 207.36 | 1.1187
Residual fuel oil | 278.64 | 1.1187
White spirit and SBP | 263.88 | 1.1187
Other petroleum products | 263.88 | 1.1187
Anthracite | 353.88 | 1.0024
Lignite | 363.6 | 1.0024
Charcoal | 0 | 1.0008
Coal tar | 290.52 | 1.0024
Coke oven coke and lignite coke | 385.2 | 1.0024
Coking coal | 340.56 | 1.0024
Patent fuel | 351 | 1.0024
Sub-bituminous coal | 345.96 | 1.0024
Other bituminous coal | 340.56 | 1.0024
Industrial wastes | 514.8 | 1
Blast furnace gas | 936 | 1.1021
Coke oven gas | 159.84 | 1.1021
Oxygen steel furnace gas | 655.2 | 1.1021
Oil shale and tar sands | 385.2 | 1
Peat | 381.6 | 1
Values for savings calculation
Vehicle type before implementation | sFECref |  |  | sFECeff | DT
| 2020 onwards | 2025 onwards | 2030 onwards
Car - EU27 average share | 36.82 | 31.26 | 23.01 | 12.4 | 13740
Car – Petrol | 38.08 | 32.39 | 23.81 | 12.4 | 13740
Car – Diesel | 35.61 | 30.29 | 22.27 | 12.4 | 13740
Car – LPG | 41.82 | 35.57 | 26.15 | 12.4 | 13740
Car – LNG | 41.1 | 34.96 | 25.7 | 12.4 | 13740
Car – PHEV | 24.8 | 15.15 | 13.92 | 12.4 | 13740
Van - Diesel | 55.11 | 46.86 | 38.61 | 24.6 | 17480
Truck | 311.53 | 311.53 | 311.53 | 130.2 | 55570
Bus | 311.53 | 311.53 | 311.53 | 130.2 | 77800

## National Values (hidden)
Conversion factors
Energy Carrier | emission factor [gCO2/kWh] | factor final to primary [-]
Electricity | 0.42 | 2.3
District heat | 0.1 | 0.62
Natural gas | 0.22 | 1.1
Gas/Diesel oil | 0.29 | 1.1
Motor gasoline | 0.29 | 1.1
Biodiesels | 0.04 | 0.2
Biogasoline | 0.04 | 0.2
Other liquid biofuels | 0.04 | 0.2
Biogas | 0.04 | 0.2
Wood/wood waste | 0.04 | 0.2
Other primary solid biomass | 0.04 | 0.2
Kerosene (other than jet kerosene) | 0.29 | 1.1
Liquefied petroleum gases | 0.29 | 1.1
Naphtha
Natural gas liquids | 0.22 | 1.1
Petroleum coke | 0.22 | 1.1
Refinery gas
Residual fuel oil
White spirit and SBP
Other petroleum products | 0.29 | 1.1
Anthracite | 0.36 | 1.2
Lignite | 0.36 | 1.2
Charcoal | 0.36 | 1.2
Coal tar | 0.36 | 1.2
Coke oven coke and lignite coke | 0.36 | 1.2
Coking coal | 0.36 | 1.2
Patent fuel
Sub-bituminous coal | 0.36 | 1.2
Other bituminous coal | 0.36 | 1.2
Industrial wastes
Blast furnace gas
Coke oven gas
Oxygen steel furnace gas
Oil shale and tar sands
Peat | 0.36 | 1.1