## Calculation
Thermally refurbished buildings: Saving calculation for energy poor households
This methodology allows evaluating the annual energy savings of measures related to the thermal refurbishment of existing residential buildings. It should be noted that the calculations don’t include the replacement of existing heating system. The formula applies to single- and multi-family homes as well as to big housing blocks occupied by energy poor households. Estimated savings for residential average households are also provided for comparison. The methodology can be used by all member states.
Data Input
Conversion factors |  |  | Indicative EU-27 values for GHG emissions and conversion factors from final to primary energy savings are provided by streamSAVE. If you want to use national values, please fill in the relevant values in the corresponding table in sheet "National values".
Sector |  |  | Select residents group between: "Residential in Energy poor situation" or "Average residential"
| Share of energy carriers |  |  |  | Parameter explanation
| before implementation | share | after implementation | share | Input energy before and after implementing the energy saving action/s in the energy poor households. "Reference heating system - residential" is based on the mix of heating systems in the EU27. Alternatively, single energy carriers used in heating can be selected.
| total share | 0% | total share | 0% | Checksum for the total share of energy carriers
| fPE | 0 | fPE | 0 | Factor for converting final energy consumption into primary energy consumption
| fGHG | 0 | fGHG | 0 | Factor for converting energy consumption into greenhouse gas emissions
| National Values | Unit | Indicative Values | Unit | Parameter explanation
A |  | m² |  | m² | Useful floor area of the refurbished building
SHDbaseline |  | kWh/m²a | - | kWh/m²a | Specific space heating demand of the reference building
SHDaction |  | kWh/m²a |  | kWh/m²a | Specific space heating demand of the efficient building
HWD |  | kWh/m²a | - | kWh/m²a | Area specific hot water demand of the dwelling
eff |  | dmnl | - | dmnl | Expenditure factor of the heating system in the building
fprebound EPOV |  | dmnl | - | dmnl | Factor for adjusting the baseline consumption of average household to energy poor household
fBEH |  | dmnl | - | dmnl | Factor to calculate for rebound effects of the action
Calculation formulas
Article 7 ¦ Total final energy savings (TFES)
Article 3 ¦ Total final energy savings (TFES)
Article 3 ¦ Effect on primary energy consumption (EPEC)
GHG ¦ Greenhouse gas savings (GHGsav)
Calculation results
| National Data | Unit | Indicative Values | Unit | Parameter explanation
TFES Article 7 | insufficient data | kWh/a | insufficient data | kWh/a | Total final energy savings for Article 7 calculation
TFES Article 3 | insufficient data | kWh/a | insufficient data | kWh/a | Total final energy savings for Article 3 calculation
EPEC Article 3 | insufficient data | kWh/a | insufficient data | kWh/a | Effect on primary energy consumption for Article 3 calculation
GHGsav | insufficient data | tCO2 | insufficient data | tCO2 | Greenhouse gas savings
Costs related to the action
| Renovation measure | [€ 2017, excl. VAT] |  |  | Parameter explanation
|  | min | max | unit
| Façade retrofit with +200 mm insulation (λ = 0.035 W/mK) | 94 | 221 | €/m2 | Costs of deep renovation measures of the building envelope
| Roof retrofit with + 400 mm insulation (λ = 0.035 W/mK) | 72 | 151 | €/m2
| Window replacement with a triple glazed window with U-Value of 0.8 W/m2 K | 903 |  | €/m2
| Floor retrofit with + 100 mm insulation (λ = 0.035 W/mK) | 71 | 85 | €/m2

## EU values (hidden)
Conversion factors
Energy Carrier | emission factor [gCO2/kWh] | factor final to primary [-]
Reference heating system - residential | 174.064 | 1.2125
Electricity | 133.3 | 2.2813
District heat | 209.9 | 1.6631
Natural gas | 201.96 | 1.007
Gas/Diesel oil | 266.76 | 1.1187
Motor gasoline | 249.48 | 1.1187
Biodiesels | 0 | 1.0008
Biogasoline | 0 | 1.0008
Other liquid biofuels | 0 | 1.0008
Biogas | 0 | 1.0321
Wood/wood waste | 0 | 1.0008
Other primary solid biomass | 0 | 1.0008
Kerosene (other than jet kerosene) | 258.84 | 1.1187
Liquefied petroleum gases | 227.16 | 1.1187
Naphtha | 263.88 | 1.1187
Natural gas liquids | 231.12 | 1.1187
Petroleum coke | 351 | 1.1187
Refinery gas | 207.36 | 1.1187
Residual fuel oil | 278.64 | 1.1187
White spirit and SBP | 263.88 | 1.1187
Other petroleum products | 263.88 | 1.1187
Anthracite | 353.88 | 1.0024
Lignite | 363.6 | 1.0024
Charcoal | 0 | 1.0008
Coal tar | 290.52 | 1.0024
Coke oven coke and lignite coke | 385.2 | 1.0024
Coking coal | 340.56 | 1.0024
Patent fuel | 351 | 1.0024
Sub-bituminous coal | 345.96 | 1.0024
Other bituminous coal | 340.56 | 1.0024
Industrial wastes | 514.8 | 1
Blast furnace gas | 936 | 1.1021
Coke oven gas | 159.84 | 1.1021
Oxygen steel furnace gas | 655.2 | 1.1021
Oil shale and tar sands | 385.2 | 1
Solids | 340.56 | 1.0024
Solar | 0 | 1
Geothermal energy | 0 | 1
Peat | 381.6 | 1
Values for savings calculation (Western values)
| Residential - EPOV | Residential - average |  | Parameter explanation
SHDRef | 92.1 | 92.1 |  | Specific space heating demand of the reference building
HWD | 19.2 | 19.2 |  | Area specific hot water demand of the building or dwelling
EFbaseline heating | 0.63 | 0.712 |  | Expenditure factor of the heating system in the building for average households and energy poor households
fprebound EPOV | 0.35 | 0 |  | Factor to calculate a prebound effect
fBEH | 0.25 | 0.25 |  | Factor to calculate a rebound effect, calculated as 1-0.25 (25% in literature)
Shareec end-use type
Sector | End-use type | Reference heating system
Residential | SpaceHeating | Solids | 5%
Residential | SpaceHeating | Liquefied petroleum gases | 2%
Residential | SpaceHeating | Gas/Diesel oil | 16%
Residential | SpaceHeating | Natural gas | 37%
Residential | SpaceHeating | Wood/wood waste | 19%
Residential | SpaceHeating | Geothermal energy | 0%
Residential | SpaceHeating | District heat | 11%
Residential | SpaceHeating | Electricity | 9%
Residential | SpaceHeating | Solar | 1%

## National Values (hidden)
Conversion factors
Energy Carrier | emission factor [gCO2/kWh] | factor final to primary [-]
Reference heating system - residential
Electricity
District heat
Natural gas
Gas/Diesel oil
Motor gasoline
Biodiesels
Biogasoline
Other liquid biofuels
Biogas
Wood/wood waste
Other primary solid biomass
Kerosene (other than jet kerosene)
Liquefied petroleum gases
Naphtha
Natural gas liquids
Petroleum coke
Refinery gas
Residual fuel oil
White spirit and SBP
Other petroleum products
Anthracite
Lignite
Charcoal
Coal tar
Coke oven coke and lignite coke
Coking coal
Patent fuel
Sub-bituminous coal
Other bituminous coal
Industrial wastes
Blast furnace gas
Coke oven gas
Oxygen steel furnace gas
Oil shale and tar sands
Solids
Solar
Geothermal energy
Peat