## Calculation
Anticipated motor replacement
This methodology deals with the replacement of existing motors (IE2 or below) to more energy efficient technologies (IE3 or above) before the end of their lifetime. It provides formulas for the calculation of energy savings of the implemented measures that account not only for the replacement of existing motors, but also for the installation of Variable Speed Drives (VSDs). The methodology can be applied in all Member States, following the provided indicative values and indications.
Data Input
Conversion factors |  |  | EU values are provided by streamSAVE. If you want to use national values, please fill in the relevant values in the corresponding table in sheet "National values".
Power Range |  |  | Indicative values are available for different nominal power ranges of the new motor. Please choose accordingly.
Effciency of the new motors |  |  | Indicative values are available for different efficiency classes (IE3 or IE4) of new motor. Please choose accordingly.
Sector |  |  | Annual operating hours depend on the sector and activity profile. Please choose accordingly.
Variable Speed Drive (VSD) |  |  | Additional savings can be achieved by the installation of a variable speed drive (VSD). Please choose accordingly.
End-Use (VSD) |  |  | In case a variable speed drive is installed, please coose the relevant end-use.
Share of energy carriers
| before implementation | share | after implementation | share | Parameter explanation
Input energy of appliance before and after implementing the energy-saving action
Input energy of appliance before and after implementing the energy-saving action
Input energy of appliance before and after implementing the energy-saving action
Input energy of appliance before and after implementing the energy-saving action
Input energy of appliance before and after implementing the energy-saving action
| total share | 0% | total share | 0% | Checksum for the total share of energy carriers
| fPE, before | 0 | fPE, after | 0 | Factor for converting final energy consumption into primary energy consumption
| fGHG, before | 0 | fGHG, after | 0 | Factor for converting energy consumption into greenhouse gas emissions
| National Data | Unit | Indicative Values | Unit | Parameter explanation
n |  | dmnl |  | dmnl | Number of motors replaced
Pn |  | kW |  | kW | Nominal power as indicated on the nameplate
h |  | h | - | h | Annual operating hours
nc |  | % | - | % | Efficiency of existing motor
nhe |  | % | - | % | Efficiency of new motor
LF |  | dmnl | 0.6 | dmnl | Load factor of the motor
VSD Savings |  | dmnl | - | dmnl | Savings factor from the installation of a VSD
Calculation formulas
Article 7 ¦ Total final energy savings (TFES)
Article 3 ¦ Total final energy savings (TFES)
Article 3 ¦ Effect on primary energy consumption (EPEC)
GHG ¦ Greenhouse gas savings (GHGsav)
Calculation results
| National Data | Unit | indicative calculation values | Unit | Parameter explanation
TFES Article 7 | insufficient data | kWh/a | insufficient data | kWh/a | Total final energy savings for Article 7 calculation
EFE Article 3 | insufficient data | kWh/a | insufficient data | kWh/a | Effect on the final consumption for Article 3 calculation
TPES Article 3 | insufficient data | kWh/a | insufficient data | kWh/a | Total primary energy savings for Article 3 calculation
GHGsav | insufficient data | tCO2 | insufficient data | tCO2 | Greenhouse gas savings
Costs related to the action
| [euro2021] |  | Investment costs |  | Parameter explanation
|  |  | IE3 | IE4
| [0,75 kW - 7,5 kW] |  | 188 | 244 | Average cost for that power range, Including motor purchase and installation Costs
| [7,5 kW - 75 kW] |  | 720 | 900
| [75 kW - 375 kW] |  | 6900 | 8280
| [375 kW - 1000 kW] |  | 28750 | 34500
| [euro2021/a] |  | Variable operational cost
| Energy costs |  | Energy use*electricity price |  | Energy costs
| [euro2021/a] |  | Fixed operational costs
| [75 kW - 375 kW] |  | 6000 |  | Maintenance costs, including rewindings over product lifetime
| [375 kW - 1000 kW] |  | 20000
| [a] |  | LifetimePA
| Lifetime |  | 10 |  | Lifetime of the equipment

## EU Values (hidden)
Conversion factors
Energy Carrier | emission factor [gCO2/kWh] | factor final to primary [-]
Electricity | 133.3 | 2.2813
District heat | 209.9 | 1.6631
Natural gas | 201.96 | 1.007
Gas/Diesel oil | 266.76 | 1.1187
Motor gasoline | 249.48 | 1.1187
Biodiesels | 0 | 1.0008
Biogasoline | 0 | 1.0008
Other liquid biofuels | 0 | 1.0008
Biogas | 0 | 1.0321
Wood/wood waste | 0 | 1.0008
Other primary solid biomass | 0 | 1.0008
Kerosene (other than jet kerosene) | 258.84 | 1.1187
Liquefied petroleum gases | 227.16 | 1.1187
Naphtha | 263.88 | 1.1187
Natural gas liquids | 231.12 | 1.1187
Petroleum coke | 351 | 1.1187
Refinery gas | 207.36 | 1.1187
Residual fuel oil | 278.64 | 1.1187
White spirit and SBP | 263.88 | 1.1187
Other petroleum products | 263.88 | 1.1187
Anthracite | 353.88 | 1.0024
Lignite | 363.6 | 1.0024
Charcoal | 0 | 1.0008
Coal tar | 290.52 | 1.0024
Coke oven coke and lignite coke | 385.2 | 1.0024
Coking coal | 340.56 | 1.0024
Patent fuel | 351 | 1.0024
Sub-bituminous coal | 345.96 | 1.0024
Other bituminous coal | 340.56 | 1.0024
Industrial wastes | 514.8 | 1
Blast furnace gas | 936 | 1.1021
Coke oven gas | 159.84 | 1.1021
Oxygen steel furnace gas | 655.2 | 1.1021
Oil shale and tar sands | 385.2 | 1
Peat | 381.6 | 1
Values for savings calculation
Power range [kW] | Avg. Power | IE1-IE2 Avg | IE3 | IE4
0.75 - 7.5 | 3.2 | 81.9081 | 86.4562 | 89.08
7.5 - 75 | 34.3 | 91.1733 | 93.2578 | 94.6178
75 - 375 | 201.5 | 94.2506 | 95.6875 | 96.435
375 - 1,000 | 587.5 | 94.535 | 95.94 | 96.62
End-Use | Average VSD Savings [%]
Pumps | 0.28
Fans | 0.28
Air Compressors | 0.12
Cooling compressors | 0.12
Conveyors | 0.12
Other Motors | 0.12
Sector | Operating hours [h/a]
Industry, 1 shift, 5 days/week | 1920
Industry, 2 shifts, 5 days/week | 3840
Industry, 2 shifts, 6 days/week | 4608
Industry, 2 shifts, 7 days/week | 5376
Industry, 3 shifts, 5 days/week | 5760
Industry, 3 shifts, 6 days/week | 6912
Industry, 3 shifts, 7 days/week | 8064
Industry, 3 shift, continuously | 8760
Tertiary Sector | 1480
Yes
No

## National Values (hidden)
Conversion factors
Energy Carrier | emission factor [gCO2/kWh] | factor final to primary [-]
Electricity
District heat
Natural gas
Gas/Diesel oil
Motor gasoline
Biodiesels
Biogasoline
Other liquid biofuels
Biogas
Wood/wood waste
Other primary solid biomass
Kerosene (other than jet kerosene)
Liquefied petroleum gases
Naphtha
Natural gas liquids
Petroleum coke
Refinery gas
Residual fuel oil
White spirit and SBP
Other petroleum products
Anthracite
Lignite
Charcoal
Coal tar
Coke oven coke and lignite coke
Coking coal
Patent fuel
Sub-bituminous coal
Other bituminous coal
Industrial wastes
Blast furnace gas
Coke oven gas
Oxygen steel furnace gas
Oil shale and tar sands
Peat