## Calculation
IT Efficiency Improvements in Data Centres
This methodology is used to calculate energy savings from efficiency improvements in IT equipment within data centres. It applies to both new installations and upgrades involving servers, storage, and network systems. Energy savings are estimated by comparing electricity use before and after implementing specific efficiency measures such as virtualisation, server consolidation, hardware modernisation, workload optimisation, and energy-aware system management. Key inputs include the data centre’s annual energy consumption, PUE, and the distribution of ICT energy use among servers, storage, and networking. Each efficiency measure is associated with a typical percentage of savings, applied to the relevant equipment category. When multiple measures affect the same component, their combined effect is calculated sequentially to reflect realistic impacts. The methodology supports alignment with EU regulatory frameworks, enables adaptation to national conditions, and can be used to estimate both primary energy and CO₂ savings. This Excel supports one measure at a time (single selection in C7). If several measures apply to the same ICT component, compute the combined saving outside this file by multiplying the effects: Combined saving = 1 - (1 - savings1) * (1 - savings2) * ... * (1 - savingsN)
Data Input
Indicative Values | National values |  | EU values are provided by streamSAVE+. If you want to use national values, please fill in the relevant values in the corresponding table in sheet "National values".
Category | Small (500–1,000 kW) |  | Please choose an option for the calculation.
Measure | Intelligent workload scheduling
Share of energy carriers
| before implementation | share | after implementation | share | Parameter explanation
|  | 0% |  | 0% | input energy of appliance before and after implementing the energy saving action
|  | 0% |  | 0% | input energy of appliance before and after implementing the energy saving action
|  | 0% |  | 0% | input energy of appliance before and after implementing the energy saving action
|  | 0% |  | 0% | input energy of appliance before and after implementing the energy saving action
|  | 0% |  | 0% | input energy of appliance before and after implementing the energy saving action
| total share | 0% | total share | 0% | checksum for total share of energy carriers
| fPE, before | 0 | fPE, after | 0 | Factor for converting final energy consumption into primary energy consumption
| fGHG, before | 0 | fGHG, after | 0 | Factor for converting energy consumption into greenhouse gas emissions
| national values | Unit | indicative calculation values | Unit | Parameter explanation
ECbefore |  | kWh/a | 5625000 | kWh/a | Energy consumption before the implementation of the action
PUE |  | - | 1.55 | - | Power Usage Effectiveness
ICTload |  | % | 65% | % | Proportion of ICT energy consumption attributed to each load component
Esm |  | % | 20% | % | Energy savings by type of efficiency measure
Calculation formulas
Article 8 ¦ Total final energy savings (TFES)
Article 4 ¦ Total final energy savings (TFES)
Article 4 ¦ Total primary energy savings (TPES)
GHG ¦ Greenhouse gas savings (GHGsav)
Calculation results
| national values | Unit | indicative calculation values | Unit | Parameter explanation
TFES Article 8 | insufficient data | kWh/a | 471774.1935 | kWh/a | Total final energy savings for Article 8 calculation
TFES Article 4 | insufficient data | kWh/a | 471774.1935 | kWh/a | Total final energy savings for Article 4 calculation
TPES Article 4 | insufficient data | kWh/a | 0 | kWh/a | Total primary energy savings for Article 4 calculation
GHGsav | insufficient data | tCO2e | 0 | tCO2e | Greenhouse gas savings (CO2 equivalents)
Costs related to the action
| [euro2025/kW ICT capacity] |  | Investment costsPA |  | Parameter explanation
| Servers | Servers | 2,000 – 3,500 |  | Investment costs for servers
| Storage Devices | Storage Devices | 1,500 – 2,500 |  | Investment costs for storage devices
| Network Equipment | Network Equipment | 1,200 – 2,000 |  | Investment costs for network equipment
| [euro2025/kW/year)] |  | Fixed operational costsPA
| Servers | Servers | 100 – 250 |  | Fixed operational costs for servers
| Storage Devices | Storage Devices | 80 – 200 |  | Fixed operational costs for sotrage devices
| Network Equipment | Network Equipment | 60 – 150 |  | Fixed operational costs for network equipment
| [a] |  | LifetimePA
| Server virtualisation and consolidation |  | 6 |  | Lifetime for each efficiency measure
| Decommissioning obsolete servers |  | 3 |  | Lifetime for each efficiency measure
| Deployment of energy-efficient server hardware |  | 5 |  | Lifetime for each efficiency measure
| Intelligent workload scheduling |  | 4 |  | Lifetime for each efficiency measure
| Activation of power management features |  | 4 |  | Lifetime for each efficiency measure
| Efficient virtualisation/container platforms |  | 5 |  | Lifetime for each efficiency measure
| Monitoring and analytics for server energy use |  | 2 |  | Lifetime for each efficiency measure
| Data management optimisation |  | 4 |  | Lifetime for each efficiency measure
| Storage tiering and energy-aware systems |  | 5 |  | Lifetime for each efficiency measure
| Modernisation of storage hardware |  | 5 |  | Lifetime for each efficiency measure
| Efficient network design and topology optimisation |  | 4 |  | Lifetime for each efficiency measure
| Energy-efficient network equipment |  | 5 |  | Lifetime for each efficiency measure
| Intelligent port and link management |  | 4 |  | Lifetime for each efficiency measure
| Monitoring network device consumption |  | 2 |  | Lifetime for each efficiency measure

## EU Values
Conversion factors | [values based on Eurostat energy balances of 2023]
Energy Carrier | emission factor [gCO2/kWh] | factor final to primary [-]
Electricity | 104.39 | 2.064
District heat | 194.7 | 1.592
Natural gas | 201.96 | 1.007
Gas/Diesel oil | 266.76 | 1.117
Motor gasoline | 249.48 | 1.117
Biodiesels | 0 | 1.002
Biogasoline | 0 | 1.002
Other liquid biofuels | 0 | 1.002
Biogas | 0 | 1.026
Wood/wood waste | 0 | 1.002
Other primary solid biomass | 0 | 1.002
Kerosene (other than jet kerosene) | 258.84 | 1.117
Liquefied petroleum gases | 227.16 | 1.117
Naphtha | 263.88 | 1.117
Natural gas liquids | 231.12 | 1.117
Petroleum coke | 351 | 1.117
Refinery gas | 207.36 | 1.117
Residual fuel oil | 278.64 | 1.117
White spirit and SBP | 263.88 | 1.117
Other petroleum products | 263.88 | 1.117
Anthracite | 353.88 | 1.002
Lignite | 363.6 | 1.002
Charcoal | 0 | 1.002
Coal tar | 290.52 | 1.002
Coke oven coke and lignite coke | 385.2 | 1.002
Coking coal | 340.56 | 1.002
Patent fuel | 351 | 1.002
Sub-bituminous coal | 345.96 | 1.002
Other bituminous coal | 340.56 | 1.002
Industrial wastes | 514.8 | 1
Blast furnace gas | 936 | 1.089
Coke oven gas | 159.84 | 1.089
Oxygen steel furnace gas | 655.2 | 1.089
Oil shale and tar sands | 385.2 | 1
Peat | 381.6 | 1.002
Values for savings calculation
Category | IT Power | kWh/a] | PUE
Very Small (100–500 kW) | 100–500 kW | 2325000 | 1.65
Small (500–1,000 kW) | 500–1,000 kW | 5625000 | 1.55
Medium (1–2 MW) | 1–2 MW | 11750000 | 1.45
Large (2–10 MW) | 2–10 MW | 19500000 | 1.4
Very Large (>10 MW) | >10 MW | 85000000 | 1.4
Load | %
Servers | 65%
Storage Devices | 12.5%
Networking | 12.5%
Load | % | Load | Load %
Server virtualisation and consolidation | 30% | Servers | 65%
Decommissioning obsolete servers | 10% | Servers | 65%
Deployment of energy-efficient server hardware | 17.5% | Servers | 65%
Intelligent workload scheduling | 20% | Servers | 65%
Activation of power management features | 12.5% | Servers | 65%
Efficient virtualisation/container platforms | 15% | Servers | 65%
Monitoring and analytics for server energy use | 2.5% | Servers | 65%
Data management optimisation | 10% | Storage Devices | 12.5%
Storage tiering and energy-aware systems | 15% | Storage Devices | 12.5%
Modernisation of storage hardware | 15% | Storage Devices | 12.5%
Efficient network design and topology optimisation | 10% | Networking | 12.5%
Energy-efficient network equipment | 10% | Networking | 12.5%
Intelligent port and link management | 7.5% | Networking | 12.5%
Monitoring network device consumption | 2.5% | Networking | 12.5%

## National Values
Conversion factors
Energy Carrier | emission factor [gCO2/kWh] | factor final to primary [-]
Electricity
District heat
Natural gas
Gas/Diesel oil
Motor gasoline
Biodiesels
Biogasoline
Other liquid biofuels
Biogas
Wood/wood waste
Other primary solid biomass
Kerosene (other than jet kerosene)
Liquefied petroleum gases
Naphtha
Natural gas liquids
Petroleum coke
Refinery gas
Residual fuel oil
White spirit and SBP
Other petroleum products
Anthracite
Lignite
Charcoal
Coal tar
Coke oven coke and lignite coke
Coking coal
Patent fuel
Sub-bituminous coal
Other bituminous coal
Industrial wastes
Blast furnace gas
Coke oven gas
Oxygen steel furnace gas
Oil shale and tar sands
Peat